## aqc-rev1 Power Budget
aqc-rev1 power budget | Estimates based on max. static power from datasheets (significant components only)
Power Supply Rail 1 [V]: | 15 |  |  | Power Supply Rail 2 [V]: | 5 |  |  | Power Supply Rail 2 [V]: | 3.3 |  |  | Power Supply Rail 2 [V]: | -5
Device/Subcircuit | Avg. Current [mA] | Sheet | Ref. des. | Device/Subcircuit | Avg. Current [mA] | Sheet | Ref. des. | Device/Subcircuit | Avg. Current [mA] | Sheet | Ref. des. | Device/Subcircuit | Avg. Current [mA] | Sheet | Ref. des.
Output Driver | 5 | 3 | numerous | Green LED | 30 | 2 | LED2 | ADCMP582 VCCO | 55 | 4 | IC1 | Green LED | 30 | 2 | LED1
|  |  |  | ADCMP582 VCCI | 8 | 4 | IC1 | SN65EPT21DGK | 26 | 4 | U1 | ADCMP582 VEE | 35 | 4 | IC1
|  |  |  | 1k Pot | 5 | 6 | RT3 | SN65EPT22DGK | 47 | 4 | U2 | 1k Pot | 5 | 6 | RT2
[8 empty] | NC7SV74K8X | 0.9 | 5 | IC3
[8 empty] | LTC1711 | 26 | 5 | IC6
[8 empty] | DS100LU-20+ | 10 | 5 | IC7
[8 empty] | NC7WZ16P6X | 0.01 | 5 | IC5
[8 empty] | 1k Pot | 3.3 | 6 | RT4
Total Current [mA]: | 5 |  |  | Total Current [mA]: | 43 |  |  | Total Current [mA]: | 168.21 |  |  | Total Current [mA]: | 70
Total Power [mW]: | 75 |  |  | Total Power [mW]: | 215 |  |  | Total Power [mW]: | 555.093 |  |  | Total Power [mW]: | 350
Ideal Power [mW]: | 1195.093
Actual Power [mW]: | 4293.15
Changes to rev2 |  |  |  | Changes to rev2 |  |  |  | Changes to rev2 |  |  |  | Changes to rev2
Boost from USB 5V |  |  |  | Remove LED |  |  |  | LDO from USB 5V |  |  |  | Remove LED
LDO from boost output |  |  |  | LED from USB 5V
LDO from 15V

## aqc-rev2 DC-DC Options
Positive LDO Options:
MPN | Digikey PN | Cost/Unit | Package | Max. Current [A] | Noise (uVrms) | PSRR (100kHz) [dB] | Description | Comments
TPS7A4901 | 296-27751-1-ND | 2.3 | 8-MSOP-PowerPad | 0.15 | 15 | 54 | Vin 3V to 36V, 150mA, Ultra-Low Noise, High PSRR, Low-Dropout Linear Regulator | Only real advantage is package and reuse of design.
TPS7A4701 | 296-37224-1-ND | 3.99 | 20-VQFN (5x5) | 1 | 4 | 55 | 36-V, 1-A, 4.17-μVRMS, RF LDO Voltage Regulator
TPS7A88 | 296-43312-1-ND | 4.33 | 20-QFN (4x4) | 1 | 3.8 | 40 | Dual 1A Low-Noise (3.8-μVRMS) LDO Voltage Regulator | Input range is only 6.5V
LT3032-5 | [7 empty] | Can be used for +5V and -5V
Negative LDO Options:
TPS7A3001
LT3032-5
Positive DC-DC Options:
MPN | Digikey PN | Cost/Unit | Package | Max. Current [A] | Switch Freq. [Hz] | Conv. Type | Description | Comments
LT1533 | [6 empty] | Ultralow Noise 1A Switching Regulator | Slew control
LT1534 | [6 empty] | Ultralow Noise 2A Switching Regulator | Slew control, regulates positive and negative
LT3495 | [6 empty] | 650mA Micropower Low Noise Boost Converter with Output Disconnect
LTC3122 | [6 empty] | 15V, 2.5A Synchronous Step-Up DC/DC Converter with Output Disconnect
LT1738 | [6 empty] | Slew Rate Controlled Ultralow Noise DC/DC Controller | Slew control, external switch
Negative DC-DC Options:
Power Sequence:
USB 5V plugged in
3.3V converter activated
FORCE_QUENCH asserted
Enable -5V
Enable +15V, +5V
FORCE_QUENCH de-asserted
Rev. 2 will also have MCU, DACs

## Positive DC-DC Design
| Min | Max |  | Typical Steady-State D
Vin [V] | 4.5 | 5.5 |  | 0.6875
Vout [V] | 16 | 16 | to linear postregulator
Iload [mA] | 40 | 40 | actual is lower
Controller: | LT1534
Topology: | Boost
Switch: | Integrated
Diode:
Subcomponent | MPN | Manufacturer | Digikey PN | Cost/Unit (Discounted) | Package | Rating | Description | Comments
Async. Diode | CDBA140SL-HF | Comchip Technology | 641-1762-1-ND | 0.57 | DO-214AC (SMA) | 40V, 1.4A | Diode Schottky 40V 1.4A (DC) Surface Mount DO-214AC (SMA) | Low Vf (330mV @ 1A), but high leakage (1mA @ 40V)
Boost Inductor
Output Capacitor

## Other aqc-rev2 Components
Chassis Options:
Manufacturer | MPN | Digikey PN | Cost/Unit | Height | Size | Design Type | Description | Comments
Hammond | 1455L1601 | HM896-ND | 18.47 | 1.201" (30.51mm) | 6.299" L x 4.055" W (159.99mm x 103.00mm) | End Panel(s) | BOX ALUM NATURAL 6.3"LX4.06"W | Disadvantage of this style is PCBA cannot be probed while installed in chassis
Hammond | 1455N1601 | HM979-ND | 18.47 | 2.087" (53.00mm) | 6.299" L x 4.055" W (159.99mm x 103.00mm) | End Panel(s) | BOX ALUM NATURAL 6.3"LX4.06"W | Disadvantage of this style is PCBA cannot be probed while installed in chassis
Common Mode Chokes: