## Sheet1
BOM Line | Qty/Board | Value | Device | Package | Parts | MFR | MFR P/N | Distributor | Distributor P/N | Distributor Description | Generic Replacement Acceptable | Comments
1 | 21 | CAP CER 0.1UF 10V X7R 0402 10% | Capacitor | C0402 | C23, C29, C33, C35, C36, C37, C43, C49, C55, C58, C59, C61, C65, C73, C77, C80, C83, C89, C90, C93, C95 | Taiyo Yuden | EMK105B7104KV-F | Digikey | 587-1451-1-ND | CAP CER 0.1UF 16V X7R 0402 | Yes, match Value field exactly | This line item goes OOS frequently, exact P/N changes each time
2 | 28 | CAP CER 0.1UF 25V X7R 0603 10% | Capacitor | C0603 | C7, C8, C9, C10, C16, C17, C20, C46, C53, C67, C76, C79, C88, C91, C92, C94, C96, C99, C100, C102, C104, C106, C107, C109, C110, C111, C112, C113 | Samsung Electro-Mechanics | CL10B104KA8NNWC | Digikey | 1276-1932-1-ND | CAP CER 0.1UF 25V X7R 0603 | Yes, match Value field exactly | This line item goes OOS frequently, exact P/N changes each time
3 | 1 | CAP CER 100PF 25V C0G/NP0 0402 | Capacitor | C0402 | C51 | KEMET | CBR04C101F3GAC | Digikey | 399-11246-1-ND | CAP CER 100PF 25V C0G/NP0 0402 | Yes, match Value field exactly
4 | 1 | CAP CER 100PF 50V C0G 0603 5% | Capacitor | C0603 | C70 | Murata Electronics | GCM1885C1H101JA16D | Digikey | 490-4767-1-ND | CAP CER 100PF 50V C0G/NP0 0603 | Yes, match Value field exactly
5 | 22 | CAP CER 10000PF 10V X7R 0402 10% | Capacitor | C0402 | C21, C24, C28, C30, C34, C38, C40, C44, C47, C48, C50, C60, C62, C63, C64, C66, C74, C78, C81, C84, C85, C97 | Wurth Electronics Inc | 885012205012 | Digikey | 732-7507-1-ND | CAP CER 10000PF 10V X7R 0402 | Yes, match Value field exactly
6 | 11 | CAP CER 10000PF 25V X7R 0603 10% | Capacitor | C0603 | C1, C2, C5, C6, C31, C41, C52, C54, C75, C82, C105 | Samsung Electro-Mechanics | CL10B103KA8NNNC | Digikey | 1276-1132-1-ND | CAP CER 10000PF 25V X7R 0603 | Yes, match Value field exactly
7 | 1 | CAP CER 10UF 25V X5R 0805 10% | Capacitor | C0805 | C11 | Samsung Electro-Mechanics | CL21A106KAYNNNE | Digikey | 1276-2891-1-ND | CAP CER 10UF 25V X5R 0805 | Yes, match Value field exactly
8 | 1 | CAP CER 10UF 10V X7R 1206 10% | Capacitor | C1206 | C27 | Samsung Electro-Mechanics | CL31B106KPHVPNE | Digikey | 1276-6792-1-ND | CAP CER 10UF 10V X7R 1206 | Yes, match Value field exactly
9 | 3 | CAP CER 10UF 16V X7R 0805 20% | Capacitor | C0805 | C12, C39, C56 | Taiyo Yuden | EMK212BB7106MG-T | Digikey | 587-3319-1-ND | CAP CER 10UF 16V X7R 0805 20% | Yes, match Value field exactly
10 | 2 | CAP CER 1300PF 50V C0G 0603 5% | Capacitor | C0603 | C4, C32 | KEMET | C0603C132J5GAC7867 | Digikey | 399-15364-1-ND | CAP CER 1300PF 50V NP0 0603 | Yes, match Value field exactly | acceptable 1300pF 0603 caps are OOS on Digikey, use existing stock from rev-2
11 | 1 | CAP CER 0.015UF 50V X7R 0603 10% | Capacitor | C0603 | C18 | Samsung Electro-Mechanics | CL10B153KB8SFNC | Digikey | 1276-1967-1-ND | CAP CER 0.015UF 50V X7R 0603 | Yes, match Value field exactly
12 | 1 | CAP CER 1000PF 50V X7R 0603 10% | Capacitor | C0603 | C3 | Murata Electronics | GCM188R71H102KA37D | Digikey | 490-4777-1-ND | CAP CER 1000PF 50V X7R 0603 | Yes, match Value field exactly
13 | 1 | CAP CER 220PF 50V C0G 0603 5% | Capacitor | C0603 | C19 | Wurth Electronics Inc. | 885012006059 | Digikey | 732-7801-1-ND | CAP CER 220PF 50V C0G/NP0 0603 | Yes, match Value field exactly
14 | 1 | CAP CER 0.033UF 50V X7R 0603 10% | Capacitor | C0603 | C68 | Samsung Electro-Mechanics | CL10B333KB8NNNC | Digikey | 1276-2041-1-ND | CAP CER 0.033UF 50V X7R 0603 | Yes, match Value field exactly
15 | 2 | CAP CER 47PF 16V C0G 0402 5% | Capacitor | C0402 | C98, C101 | Wurth Electronics Inc. | 885012005029 | Digikey | 732-7445-1-ND | CAP CER 47PF 16V C0G/NP0 0402 | Yes, match Value field exactly
16 | 5 | CAP CER 4.7UF 6.3V X7R 0603 10% | Capacitor | C0603 | C22, C86, C87, C103, C108 | Samsung Electro-Mechanics | CL10B475KQ8NQNC | Digikey | 1276-2087-1-ND | CAP CER 4.7UF 6.3V X7R 0603 | Yes, match Value field exactly
17 | 3 | CAP CER 4.7UF 25V X7R 0805 10% | Capacitor | C0805 | C15, C45, C57 | Taiyo Yuden | TMK212AB7475KG-T | Digikey | 587-2990-1-ND | CAP CER 4.7UF 25V X7R 0805 | Yes, match Value field exactly
18 | 4 | CAP ALUM POLY 47UF 20% 20V SMD | Capacitor | CT7343 | C13, C14, C25, C26 | Panasonic Electronic Components | EEF-CX1D470R | Digikey | P18996CT-ND | CAP ALUM POLY 47UF 20% 20V SMD | No, use exact part specified
19 | 1 | CAP ALUM POLY 68UF 20% 16V SMD | Capacitor | CT7343 | C42 | Panasonic Electronic Components | EEF-CX1C680R | Digikey | P16816-1-ND | CAP ALUM POLY 68UF 20% 16V SMD | No, use exact part specified
20 | 1 | DNP | Capacitor | C0402 | C72 | N/A | N/A | N/A | N/A | N/A | Do Not Populate
21 | 2 | DNP | Capacitor | C0603 | C69, C71 | N/A | N/A | N/A | N/A | N/A | Do Not Populate
22 | 5 | CONN_x | Connector | Custom | X1, X2, X4, X5, X7 | Molex, LLC | 0732511150 | Digikey | WM5534-ND | CONN SMA RCPT STR 50OHM EDGE MNT | No, use exact part specified
23 | 1 | JST_VERT | Connector | Custom | PROG | JST | BM06B-SRSS-TB(LF)(SN) | Digikey | 455-1792-1-ND | CONN HEADER SH 6POS TOP 1MM TIN | No, use exact part specified
24 | 2 | KEYSTONE-7774 | Connector | Custom | X3, X6 | Keystone Electronics | 7774 | Digikey | 36-7774-ND | TERM SCREW 4-40 4 PIN PCB RA | No, use exact part specified
25 | 1 | 61729-0010BLF | Connector | Custom | X8 | Amphenol FCI | 61729-0010BLF | Digikey | 609-1039-ND | CONN RCPT USB TYPE B R/A PCB | No, use exact part specified
26 | 1 | CSTCE8M00G15L99-R0 | Crystal | Custom | XTAL1 | Murata Electronics | CSTCE8M00G15L99-R0 | Digikey | 490-11071-2-ND | CER RES 8.0000MHZ 33PF SMD | No, use exact part specified
27 | 2 | BAS40 | Diode | SOT23-3 | D4, D5 | Infineon Technologies | BAS40E6327HTSA1 | Digikey | BAS40E6327HTSA1CT-ND | DIODE SCHOTTKY 40V 120MA SOT23-3 | No, use exact part specified
28 | 2 | CDBA140SL-HF | Diode | DO214AC | D1, D2 | Comchip Technology | CDBA140SL-HF | Digikey | 641-1762-1-ND | DIODE SCHOTTKY 40V 1A DO214AC | No, use exact part specified
29 | 1 | DF2B29FU,H3F | Diode | SOD523 | D3 | Toshiba Semiconductor and Storage | DF2B29FU,H3F | Digikey | DF2B29FUH3FCT-ND | TVS DIODE 24V 47V USC | No, use exact part specified
30 | 2 | 25n | Inductor | L0603 | L1, L5 | Murata Electronics | LQW18AN25NJ8ZD | Digikey | 490-15665-1-ND | FIXED IND 25NH 1.2A 98 MOHM | No, use exact part specified
31 | 1 | Wurth-7447709471 | Inductor | Custom (Wurth Code 1210) | L2 | Wurth Electronics Inc. | 7447709471 | Digikey | 732-1699-2-ND | FIXED IND 470UH 1.4A 560 MOHM | No, use exact part specified
32 | 2 | MI0805J102R-10 | Inductor | L0805 | L8, L10 | Laird Signal Integrity Products | MI0805J102R-10 | Digikey | 240-2551-1-ND | FERRITE BEAD 1 KOHM 0805 1LN | No, use exact part specified
33 | 3 | PE-0603FB601ST | Inductor | L0603 | L4, L7, L9 | Pulse Electronics Network | PE-0603FB601ST | Digikey | 553-2384-1-ND | FERRITE BEAD 600 OHM 0603 1LN | No, use exact part specified
34 | 2 | SRF0703-820M | Inductor | Custom (SRF0703) | L3, L6 | Bourns Inc | SRF0703-820M | Digikey | SRF0703-820MCT-ND | INDUCT ARRAY 2 COIL 82UH SMD | No, use exact part specified
35 | 1 | 74AHC1G04DCK | Integrated Circuit | SC70-5 | IC18 | Texas Instruments | SN74AHC1G04DBVR | Digikey | 296-1089-1-ND | IC INVERTER 1CH 1-INP SOT23-5 | No, use exact part specified
36 | 2 | 74AHC1G08DCK | Integrated Circuit | SC70-5 | IC21, IC22 | Texas Instruments | SN74AHC1G08QDCKRQ1 | Digikey | 296-32228-1-ND | IC GATE AND 1CH 2-INP SC70-5 | No, use exact part specified
37 | 1 | 74AHC1G14DCK | Integrated Circuit | SC70-5 | IC16 | Texas Instruments | SN74AHC1G14DCKR | Digikey | 296-8748-1-ND | IC INVERTER SCHMITT 1CH SC70-5 | No, use exact part specified
38 | 1 | 74AHC1G32DCK | Integrated Circuit | SC70-5 | IC19 | Texas Instruments | SN74AHC1G32DCKR | Digikey | 296-8749-1-ND | IC GATE OR 1CH 2-INP SC70-5 | No, use exact part specified
39 | 1 | ADCMP582 | Integrated Circuit | QFN50P300X300X80-16N | IC4 | Analog Devices Inc | ADCMP582BCPZ-WP | Digikey | ADCMP582BCPZ-WP-ND | IC COMPARATOR PECL UFAST 16LFCSP | No, use exact part specified
40 | 1 | DS1100LU-20+ | Integrated Circuit | MSOP8 | IC7 | Maxim Integrated | DS1100LU-45+ | Digikey | DS1100LU-45+-ND | IC DELAY LINE 5TAP 45NS 8UMAX | No, use exact part specified
41 | 6 | HFA3134 | Integrated Circuit | SOT23-6L | IC5, IC11, IC12, IC13, IC23, IC27 | Intersil | HFA3134IHZ96 | Digikey | HFA3134IHZ96CT-ND | IC TRANS ARRAY NPN MATCH SOT23-6 | No, use exact part specified
42 | 2 | HFA3135 | Integrated Circuit | SOT23-6L | IC6, IC8 | Intersil | HFA3135IH96 | Rochester Electronics | HFA3135IH96 | Trans GP BJT PNP 11V 0.026A 6-Pin SOT-23 T/R | No, use exact part specified
43 | 1 | LM1117 | Integrated Circuit | SOT-223 | IC32 | Texas Instruments | LM1117IMPX-3.3/NOPB | Digikey | LM1117IMPX-3.3/NOPBCT-ND | IC REG LIN 3.3V 800MA SOT223-4 | No, use exact part specified
44 | 2 | LT1534-1 | Integrated Circuit | SO16 | IC3, IC10 | Linear Technology/Analog Devices | LT1534CS-1#PBF | Digikey | LT1534CS-1#PBF-ND | IC REG MULT CONFG INV ADJ 16SOIC | No, use exact part specified
45 | 1 | LTC1711 | Integrated Circuit | MSOP8 | IC14 | Linear Technology/Analog Devices | LT1711IMS8#PBF | Digikey | LT1711IMS8#PBF-ND | IC COMP R-RINOUT SINGLE 8-MSOP | No, use exact part specified
46 | 1 | MAX5725 | Integrated Circuit | TSSOP20 | IC31 | Maxim Integrated | MAX5725BAUP+ | Digikey | MAX5725BAUP+-ND | IC DAC 12BIT SPI/SRL 8CH 20TSSOP | No, use exact part specified
47 | 1 | MCP4725 | Integrated Circuit | SOT23-6 | U1 | Microchip Technology | MCP4725A0T-E/CH | Digikey | MCP4725A0T-E/CHCT-ND | IC DAC 12BIT W/I2C SOT23A-6 | No, use exact part specified
48 | 1 | NC7SV74K8X | Integrated Circuit | US8_3.1MM_JDEC_MO-187 | IC15 | ON Semiconductor | NC7SV74K8X | Digikey | NC7SV74K8XCT-ND | IC FF D-TYPE SNGL 1BIT US8 | No, use exact part specified
49 | 1 | NC7WZ16P6X | Integrated Circuit | SC70-6L | IC20 | ON Semiconductor | NC7WZ16P6X | Digikey | NC7WZ16P6XCT-ND | IC BUF NON-INVERT 5.5V SC70-6 | No, use exact part specified
50 | 1 | NL17SZ125 | Integrated Circuit | SC70-5 | IC17 | ON Semiconductor | NL17SZ125DFT2G | Digikey | NL17SZ125DFT2GOSCT-ND | IC BUFFER NON-INVERT 5.5V SC88A | No, use exact part specified
51 | 1 | SN65EPT21DGK | Integrated Circuit | SOP65P490X110-8N | U3 | Texas Instruments | SN65EPT21DGK | Digikey | 296-27264-5-ND | IC TRNSLTR UNIDIRECTIONAL 8VSSOP | No, use exact part specified
52 | 1 | SN65EPT22DGK | Integrated Circuit | SOP65P490X110-8N | U2 | Texas Instruments | SN65EPT22DGKR | Digikey | 296-46326-1-ND | IC TRNSLTR UNIDIRECTIONAL 8VSSOP | No, use exact part specified
53 | 1 | SOT-DIV23LF-03-1001-1001-BB | Integrated Circuit | SOT23C | R68 | Welwyn Components / TT Electronics | SOT-DIV23LF-03-1001-1001-BB | Mouser | 66-D2303-1001-1001BB | Resistor Networks & Arrays 1K/1Kohm 0.1% 25ppm | No, use exact part specified
54 | 1 | STM32F411RE | Integrated Circuit | TQFP64_STM32 | IC30 | STMicroelectronics | STM32F411RET6 | Digikey | 497-14909-ND | IC MCU 32BIT 512KB FLASH 64LQFP | No, use exact part specified
55 | 1 | THAT320 | Integrated Circuit | SO14 | IC25 | THAT Corp | 320S14-U | THAT Corp | THAT320 | 4 Matched PNP Transistors | No, use exact part specified
56 | 1 | TLV271DBV | Integrated Circuit | SOT23-5 | IC28 | Texas Instruments | TLV271CDBVR | Digikey | 296-41699-1-ND | IC OPAMP GP 3MHZ RRO SOT23-5 | No, use exact part specified
57 | 2 | TLV272DGK | Integrated Circuit | MSOP8 | IC24, IC26 | Texas Instruments | TLV272CDGKR | Digikey | 296-26805-1-ND | IC OPAMP GP 3MHZ RRO 8VSSOP | No, use exact part specified
58 | 1 | TPS7A3001 | Integrated Circuit | MSOP-8_POWER_PAD | IC9 | Texas Instruments | TPS7A3001DGNR | Digikey | 296-27750-1-ND | IC REG LIN NEG ADJ 200MA 8MSOP | No, use exact part specified
59 | 2 | TPS7A4901 | Integrated Circuit | MSOP-8_POWER_PAD | IC1, IC2 | Texas Instruments | TPS7A4901DGNT | Digikey | 296-27769-1-ND | IC REG LIN POS ADJ 150MA 8MSOP | No, use exact part specified
60 | 1 | USBLC6-2SC6Y | Integrated Circuit | SOT23-6L | IC29 | STMicroelectronics | USBLC6-2SC6Y | Digikey | 497-11882-1-ND | TVS DIODE 5.25V 17V SOT23-6 | No, use exact part specified
61 | 1 | Dialight-5640200132F | LED | Custom | LED1 | Dialight | 5640200132F | Digikey | 350-1755-ND | LED 3HI 3MM RED/YEL/GRN LC PCMNT | No, use exact part specified
62 | 2 | CRF05-1A | Relay | Custom | RLY1, RLY2 | Standex-Meder Electronics | CRF05-1A | Digikey | 374-1041-1-ND | RELAY RF SPST 500MA 5V | No, use exact part specified
63 | 2 | RES SMD 22 OHM 1% 1/10W 0402 | Resistor | R0402 | R67, R70 | Panasonic Electronic Components | ERJ-2RKF22R0X | Digikey | P22.0LCT-ND | RES SMD 22 OHM 1% 1/10W 0402 | Yes, match Value field exactly
64 | 2 | RES SMD 49.9 OHM 1% 1/10W 0402 | Resistor | R0402 | R20, R35 | Panasonic Electronic Components | ERJ-2RKF49R9X | Digikey | P49.9LCT-ND | RES SMD 49.9 OHM 1% 1/10W 0402 | Yes, match Value field exactly
65 | 1 | RES SMD 100 OHM 1% 1/10W 0402 | Resistor | R0402 | R33 | Vishay Beyschlag | MCS04020C1000FE000 | Digikey | MCS0402-100-CFCT-ND | RES SMD 100 OHM 1% 1/10W 0402 | Yes, match Value field exactly
66 | 2 | RES SMD 150 OHM 1% 1/10W 0402 | Resistor | R0402 | R22, R31 | Panasonic Electronic Components | ERJ-2RKF1500X | Digikey | P150LCT-ND | RES SMD 150 OHM 1% 1/10W 0402 | Yes, match Value field exactly
67 | 6 | RES SMD 0 OHM JUMPER 0603 | Resistor | R0603 | R3, R47, R51, R71, R73, R74 | Yageo | RC0603JR-070RL | Digikey | 311-0.0GRCT-ND | RES SMD 0 OHM JUMPER 1/10W 0603 | Yes, match Value field exactly
68 | 5 | RES SMD 100 OHM 1% 1/8W 0603 | Resistor | R0603 | R29, R37, R42, R75, R76 | Stackpole Electronics Inc. | RNCP0603FTD100R | Digikey | RNCP0603FTD100RCT-ND | RES 100 OHM 1% 1/8W 0603 | Yes, match Value field exactly
69 | 3 | RES SMD 100K OHM 1% 1/10W 0603 | Resistor | R0603 | R56, R57, R62 | Panasonic Electronic Components | ERJ-3EKF1003V | Digikey | P100KHCT-ND | RES SMD 100K OHM 1% 1/10W 0603 | Yes, match Value field exactly
70 | 1 | RES SMD 102K OHM 1% 1/10W 0603 | Resistor | R0603 | R64 | Panasonic Electronic Components | ERJ-3EKF1023V | Digikey | P102KHCT-ND | RES SMD 102K OHM 1% 1/10W 0603 | Yes, match Value field exactly
71 | 1 | RES SMD 10 OHM 1% 1/10W 0603 | Resistor | R0603 | R7 | Panasonic Electronic Components | ERJ-3EKF10R0V | Digikey | P10.0HCT-ND | RES SMD 10 OHM 1% 1/10W 0603 | Yes, match Value field exactly
72 | 2 | RES SMD 10K OHM 1% 1/10W 0603 | Resistor | R0603 | R36, R54 | Stackpole Electronics Inc. | RMCF0603FT10K0 | Digikey | RMCF0603FT10K0CT-ND | RES 10K OHM 1% 1/10W 0603 | Yes, match Value field exactly
73 | 1 | RES SMD 110 OHM 1% 1/10W 0603 | Resistor | R0603 | R50 | Panasonic Electronic Components | ERJ-3EKF1100V | Digikey | P110HCT-ND | RES SMD 110 OHM 1% 1/10W 0603 | Yes, match Value field exactly
74 | 1 | RES SMD 11.8K OHM 1% 1/10W 0603 | Resistor | R0603 | R2 | Panasonic Electronic Components | ERJ-3EKF1182V | Digikey | P11.8KHCT-ND | RES SMD 11.8K OHM 1% 1/10W 0603 | Yes, match Value field exactly
75 | 1 | RES SMD 127K OHM 1% 1/10W 0603 | Resistor | R0603 | R59 | Panasonic Electronic Components | ERJ-3EKF1273V | Digikey | P127KHCT-ND | RES SMD 127K OHM 1% 1/10W 0603 | Yes, match Value field exactly
76 | 1 | RES SMD 137K OHM 1% 1/10W 0603 | Resistor | R0603 | R11 | Panasonic Electronic Components | ERJ-3EKF1373V | Digikey | P137KHCT-ND | RES SMD 137K OHM 1% 1/10W 0603 | Yes, match Value field exactly
77 | 2 | RES SMD 16.9K OHM 1% 1/10W 0603 | Resistor | R0603 | R8, R30 | Yageo | RC0603FR-0716K9L | Digikey | 311-16.9KHRCT-ND | RES SMD 16.9K OHM 1% 1/10W 0603 | Yes, match Value field exactly
78 | 6 | RES SMD 1K OHM 1% 1/10W 0603 | Resistor | R0603 | R14, R15, R18, R43, R44, R48 | Panasonic Electronic Components | ERJ-3EKF1001V | Digikey | P1.00KHCT-ND | RES SMD 1K OHM 1% 1/10W 0603 | Yes, match Value field exactly
79 | 1 | RES SMD 1.4K OHM 1% 1/10W 0603 | Resistor | R0603 | R41 | Yageo | RC0603FR-071K4L | Digikey | 311-1.40KHRCT-ND | RES SMD 1.4K OHM 1% 1/10W 0603 | Yes, match Value field exactly
80 | 2 | RES SMD 200 OHM 1% 1/10W 0603 | Resistor | R0603 | R38, R39 | Panasonic Electronic Components | ERJ-3EKF2000V | Digikey | P200HCT-ND | RES SMD 200 OHM 1% 1/10W 0603 | Yes, match Value field exactly
81 | 2 | RES SMD 220 OHM 1% 1/10W 0603 | Resistor | R0603 | R23, R46 | Panasonic Electronic Components | ERJ-3EKF2200V | Digikey | P220HCT-ND | RES SMD 220 OHM 1% 1/10W 0603 | Yes, match Value field exactly
82 | 2 | RES SMD 220K OHM 1% 1/10W 0603 | Resistor | R0603 | R53, R61 | Panasonic Electronic Components | ERJ-3EKF2203V | Digikey | P220KHCT-ND | RES SMD 220K OHM 1% 1/10W 0603 | Yes, match Value field exactly
83 | 2 | RES SMD 24K OHM 1% 1/10W 0603 | Resistor | R0603 | R1, R34 | Panasonic Electronic Components | ERJ-3EKF2402V | Digikey | P24.0KHCT-ND | RES SMD 24K OHM 1% 1/10W 0603 | Yes, match Value field exactly
84 | 1 | RES SMD 274 OHM 1% 1/10W 0603 | Resistor | R0603 | R63 | Panasonic Electronic Components | ERJ-3EKF2740V | Digikey | P274HCT-ND | RES SMD 274 OHM 1% 1/10W 0603 | Yes, match Value field exactly
85 | 1 | RES SMD 29.4K OHM 1% 1/10W 0603 | Resistor | R0603 | R5 | Panasonic Electronic Components | ERJ-3EKF2942V | Digikey | P29.4KHCT-ND | RES SMD 29.4K OHM 1% 1/10W 0603 | Yes, match Value field exactly
86 | 1 | RES SMD 2K OHM 1% 1/10W 0603 | Resistor | R0603 | R45 | Panasonic Electronic Components | ERJ-3EKF2001V | Digikey | P2.00KHCT-ND | RES SMD 2K OHM 1% 1/10W 0603 | Yes, match Value field exactly
87 | 2 | RES SMD 2.2K OHM 1% 1/10W 0603 | Resistor | R0603 | R12, R13 | Yageo | RC0603FR-072K2L | Digikey | 311-2.20KHRCT-ND | RES SMD 2.2K OHM 1% 1/10W 0603 | Yes, match Value field exactly
88 | 1 | RES SMD 2.49K OHM 1% 1/10W 0603 | Resistor | R0603 | R6 | Yageo | RC0603FR-072K49L | Digikey | 311-2.49KHRCT-ND | RES SMD 2.49K OHM 1% 1/10W 0603 | Yes, match Value field exactly
89 | 3 | RES SMD 470 OHM 1% 1/10W 0603 | Resistor | R0603 | R55, R60, R65 | Yageo | RC0603FR-07470RL | Digikey | 311-470HRCT-ND | RES SMD 470 OHM 1% 1/10W 0603 | Yes, match Value field exactly
90 | 3 | RES SMD 49.9 OHM 1% 1/10W 0603 | Resistor | R0603 | R40, R49, R52 | Panasonic Electronic Components | ERJ-3EKF49R9V | Digikey | P49.9HCT-ND | RES SMD 49.9 OHM 1% 1/10W 0603 | Yes, match Value field exactly
91 | 1 | RES SMD 4.7K OHM 1% 1/10W 0603 | Resistor | R0603 | R58 | Panasonic Electronic Components | ERJ-3EKF4701V | Digikey | P4.70KHCT-ND | RES SMD 4.7K OHM 1% 1/10W 0603 | Yes, match Value field exactly
92 | 1 | RES SMD 6.8K OHM 1% 1/10W 0603 | Resistor | R0603 | R16 | Panasonic Electronic Components | ERJ-3EKF6801V | Digikey | P6.80KHCT-ND | RES SMD 6.8K OHM 1% 1/10W 0603 | Yes, match Value field exactly
93 | 2 | RES SMD 76.8K OHM 1% 1/10W 0603 | Resistor | R0603 | R10, R32 | Panasonic Electronic Components | ERJ-3EKF7682V | Digikey | P76.8KHCT-ND | RES SMD 76.8K OHM 1% 1/10W 0603 | Yes, match Value field exactly
94 | 13 | DNP | Resistor | R0603 | R4, R9, R17, R19, R21, R24, R25, R26, R27, R28, R66, R69, R72 | N/A | N/A | N/A | N/A | N/A | Do Not Populate
95 | 1 | MCU_RST | Switch | Custom | SW1 | E-Switch | TL3305AF160QG | Digikey | EG5350CT-ND | SWITCH TACTILE SPST-NO 50MA 12V | No, use exact part specified
96 | 9 | <SIGNAL_NAMES> | Test Point | Custom | TP6, TP14, TP15, TP16, TP17, TP18, TP19, TP20, TP21 | Keystone Electronics | 5002 | Digikey | 36-5002-ND | TEST POINT PC MINI .040"D WHITE | No, use exact part specified
97 | 2 | GND | Test Point | Custom | TP5, TP22 | Keystone Electronics | 5001 | Digikey | 36-5001-ND | TEST POINT PC MINI .040"D BLACK | No, use exact part specified
98 | 1 | TP_VSCOPE | Test Point | Custom | TP9 | Cinch/Johnson | 129-0701-302 | Digikey | J571-ND | CONN JACK TEST SHIELD HORIZONTAL | No, use exact part specified
99 | 2 | BSS806N | Transistor | SOT23-3 | M1, M2 | Infineon Technologies | BSS806NH6327XTSA1 | Digikey | BSS806NH6327XTSA1CT-ND | MOSFET N-CH 20V 2.3A SOT23 | No, use exact part specified
100 | 1 | DMG2305UX-13 | Transistor | SOT23-3 | Q1 | Diodes Incorporated | DMG2305UX-13 | Digikey | DMG2305UX-13DICT-ND | MOSFET P-CH 20V 4.2A SOT23 | No, use exact part specified
101 | 1 | MMBTH10−4LT1G | Transistor | SOT23-3 | T1 | ON Semiconductor | MMBTH10−4LT1G | Digikey | MMBTH10-4LT1GOSCT-ND | TRANS VHF/UHF NPN 25V SOT-23 | No, use exact part specified