## Sheet1
aqc-rev2 BOM on 9/26/2017
| Note: Cost is with MIT negotiated price, approx. price break included. | [8 empty] | (Estimate) | (2x or price break)
# | Reference Designators | Value | Rating | Package | Description | Digikey P/N | Cost/Unit | Qty. | Cost/Qty. | Qty. On Hand | Qty. To Order | Cost/Order | Comment
1 | C94, C97 | 47p | 50V | C0402 | CAP CER 47PF 50V C0G/NP0 0402 | 490-5942-1-ND | 0.0062 | 2 | 0.0124 | 0 | 100 | 0.62
2 | C20, C21, C22, C23, C33, C39, C42, C47, C49, C51, C62, C74, C77, C88, C90, C93 | 10n | 25V | C0402 | CAP CER 10000PF 25V X7R 0402 | 490-1312-1-ND | 0.0056 | 16 | 0.0896 |  |  | 0
3 | C19, C27, C32, C34, C35, C37, C38, C48, C50, C54, C63, C75, C80, C86, C87, C89 | 100n | 25V | C0402 | CAP CER 0.1UF 25V X7R 0402 | 490-13341-1-ND | 0.012 | 16 | 0.192 |  |  | 0
4 | C69, C70 | DNP | N/A | C0603 | N/A | N/A | 0 | 2 | 0 | N/A | 0 | 0
5 | C29, C73 | 10p | 50V | C0603 | CAP THIN FILM 10PF 50V 0603 | 478-4448-1-ND | 0.95 | 2 | 1.9 | 0 |  | 0
6 | C26 | 220p | 50V | C0603 | CAP CER 220PF 50V X7R 0603 | 1276-6536-1-ND | 0.09 | 1 | 0.09 |  |  | 0
7 | C28, C65 | 470p | 16V | C0603 | CAP FILM 470PF 5% 16VDC 0603 | PCF1467CT-ND | 0.39 | 2 | 0.78 |  |  | 0
8 | C3, C36 | 1n | 50V | C0603 | CAP CER 1000PF 50V X7R 0603 | 478-1215-1-ND | 0.09 | 2 | 0.18 |  |  | 0
9 | C66 | 1n | 16V | C0603 | CAP FILM 1000PF 5% 16VDC 0603 | PCF1471CT-ND | 0.35 | 1 | 0.35 |  |  | 0
10 | C4, C41 | 1300p | 50V | C0603 | CAP CER 1300PF 50V NP0 0603 | 399-15364-1-ND | 0.16 | 2 | 0.32 |  |  | 0
11 | C1, C2, C6, C7, C40, C45, C56, C57, C59, C72, C78, C101 | 10n | 25V | C0603 | CAP CER 10000PF 25V X7R 0603 | 1276-1132-1-ND | 0.014 | 12 | 0.168 |  |  | 0
12 | C25 | 15n | 50V | C0603 | CAP CER 0.015UF 50V X7R 0603 | 1276-1967-1-ND | 0.09 | 1 | 0.09 |  |  | 0
13 | C68 | 33n | 50V | C0603 | CAP CER 0.033UF 50V X7R 0603 | 1276-2041-1-ND | 0.09 | 1 | 0.09 |  |  | 0
14 | C5, C8, C9, C10, C11, C18, C24, C43, C52, C55, C58, C64, C67, C71, C82, C84, C85, C91, C92, C95, C96, C98, C100, C102, C103, C104, C106, C107, C108, C109, C110, C111 | 100n | 25V | C0603 | CAP CER 0.1UF 25V X7R 0603 | 490-1524-1-ND | 0.033 | 32 | 1.056 |  |  | 0
15 | C17, C76, C79, C81, C99, C105 | 4u7 | 6.3V | C0603 | CAP CER 4.7UF 6.3V X7R 0603 | 1276-2087-1-ND | 0.064 | 6 | 0.384 |  |  | 0
16 | C16, C53, C61 | 4u7 | 25V | C0805 | CAP CER 4.7UF 25V X7R 0805 | 1276-2969-1-ND | 0.32 | 3 | 0.96 |  |  | 0
17 | C12, C13, C44, C60 | 10u | 16V | C0805 | CAP CER 10UF 16V X7R 0805 | 1276-6472-1-ND | 0.25 | 4 | 1 |  |  | 0
18 | C14, C15, C30, C31, C83 | 47u, 20V | 20V | CT7343 | CAP ALUM POLY 47UF 20% 20V SMD | P18996CT-ND | 1.25 | 5 | 6.25 | 0 |  | 0
19 | C46 | 68u, 16V | 16V | CT7343 | CAP ALUM POLY 68UF 20% 16V SMD | P16816-1-ND | 1.65 | 1 | 1.65 | 0 |  | 0
20 | D1, D4 | CDBA140SL-HF | 40V | DO214AC | DIODE SCHOTTKY 40V 1A DO214AC | 641-1762-1-ND | 0.63 | 2 | 1.26 |  |  | 0
21 | D2, D3, D5, D6, D7, D8 | BAS40 | 40V | SOT23 | DIODE SCHOTTKY 40V 120MA SOT23-3 | BAS40INCT-ND | 0.229 | 6 | 1.374 |  |  | 0
22 | IC1, IC2 | TPS7A4901 | N/A | MSOP8 | IC REG LIN POS ADJ 150MA 8MSOP | 296-27751-1-ND | 2.3 | 2 | 4.6 |  |  | 0
23 | IC3, IC11 | LT1534-1 | N/A | SO16 | IC REG MULT CONFG INV ADJ 16SOIC | LT1534CS-1#PBF-ND | 8.29 | 2 | 16.58 |  |  | 0
24 | IC4, IC7, IC12, IC13 | 74AHC1G04DBV | N/A | SOT23-5 | IC SINGLE INVERTER GATE SOT23-5 | 296-1089-1-ND | 0.36 | 4 | 1.44 |  |  | 0
25 | IC5 | ADCMP582 | N/A | 16LFCSP | IC COMPARATOR PECL UFAST 16LFCSP | ADCMP582BCPZ-WP | 19.36 | 1 | 19.36 |  |  | 0
26 | IC6 | DS1100LU-45+ | N/A | MSOP8 | IC DELAY LINE 5TAP 45NS 8UMAX | DS1100LU-45+-ND | 5.14 | 1 | 5.14 |  |  | 0
27 | IC8 | NC7SV74K8X | N/A | US8 | IC D-TYPE POS TRG SNGL US8 | NC7SV74K8XCT-ND | 0.5 | 1 | 0.5 |  |  | 0
28 | IC9, IC16 | TLV272DGK | N/A | MSOP8 | IC OPAMP GP 3MHZ RRO 8VSSOP | 296-26805-1-ND | 0.77 | 2 | 1.54 |  |  | 0
29 | IC10 | TPS7A3001 | N/A | MSOP8 | IC REG LIN NEG ADJ 200MA 8MSOP | 296-27750-1-ND | 3.13 | 1 | 3.13 |  |  | 0
30 | IC14 | NC7WZ16P6X | N/A | SC70-6L | IC BUFFER DL UHS N-INV SC70-6 | NC7WZ16P6XCT-ND | 0.38 | 1 | 0.38 |  |  | 0
31 | IC15 | LTC1711 | N/A | MSOP8 | IC COMP R-RINOUT SINGLE 8-MSOP | LT1711CMS8#PBF-ND | 4.4 | 1 | 4.4 |  |  | 0
32 | IC17, IC23 | TLV271DBV | N/A | SOT23-5 | IC OPAMP GP 3MHZ RRO SOT23-5 | 296-41699-1-ND | 0.636 | 2 | 1.272 | 0 | 10 | 6.36
33 | IC18 | USBLC6-2SC6Y | N/A | SOT23-6L | TVS DIODE 5.25VWM 17VC SOT23-6 | 497-11882-1-ND | 0.462 | 1 | 0.462 | 0 | 10 | 4.62
34 | IC19 | ALD1107 | 10.6V | SO14 | MOSFET 4P-CH 10.6V 14SOIC | 1014-1015-ND | 2.55 | 1 | 2.55 | 0 | 2 | 5.1
35 | IC20 | ALD1106 | 10.6V | SO14 | MOSFET 4N-CH 10.6V 14SOIC | 1014-1013-ND | 2.55 | 1 | 2.55 | 0 | 2 | 5.1
36 | IC21 | STM32F411RE | N/A | TQFP64 |  |  |  | 1 | 0 |  |  | 0
37 | IC22 | MAX572(3/4/5) | N/A | TSSOP20 | IC DAC 12BIT SPI/SRL 8CH 20TSSOP | MAX5725BAUP+-ND | 6.67 | 1 | 6.67 | 0 | 2 | 13.34
38 | IC24 | LM1117 | N/A | SOT-223 | IC REG LIN 3.3V 800MA SOT223-4 | LM1117IMPX-3.3/NOPBCT-ND | 0.97 | 1 | 0.97 | 0 | 2 | 1.94
39 | L1, L5 | 25n |  | R0603 |  |  |  | 2 | 0 |  |  | 0
40 | L2, L7, L8, L10 | PE-0603FB601ST | 500mA | R0603 | FERRITE BEAD 600 OHM 0603 1LN | 553-2384-1-ND | 0.025 | 4 | 0.1 | 0 | 100 | 2.5
41 | L3, L4, L6 | SRF0703-820M | 430mA | SRF0703 | INDUCT ARRAY 2 COIL 82UH SMD | SRF0703-820MCT-ND | 0.675 | 3 | 2.025 | 0 | 10 | 6.75
42 | L9, L11 | MI0805J102R-10 | 1A | R0805 | FERRITE BEAD 1 KOHM 0805 1LN | 240-2551-1-ND | 0.052 | 2 | 0.104 | 0 | 50 | 2.6
43 | LED1, LED2 |  |  | LED805 |  |  |  | 2 | 0 |  |  | 0
44 | M1, M2, M3 | BSS806N | 20V | SOT23 | MOSFET N-CH 20V 2.3A SOT23 | BSS806NH6327XTSA1CT-ND | 0.46 | 3 | 1.38 |  |  | 0
45 | PROG | JST_VERT |  | Custom | JST-6-SMD-VERT-1.0MM |  |  | 1 | 0 |  |  | 0
46 | Q1, Q2, Q3, Q4, Q5 | MMBTH81 | 20V | SOT23 | TRANSISTOR RF PNP SOT-23 | MMBTH81CT-ND | 0.21 | 5 | 1.05 |  |  | 0
47 | Q6 | IRLML6402TRPBF | 20V | SOT23 | MOSFET P-CH 20V 3.7A SOT-23 | IRLML6402PBFCT-ND | 0.44 | 1 | 0.44 |  |  | 0
48 | R25, R29 | 150R | 1/10W | R0402 | RES SMD 150 OHM 1% 1/10W 0402 | P150LCT-ND | 0.024 | 2 | 0.048 |  |  | 0
49 | R76, R77 | 22R | 1/10W | R0402 | RES SMD 22 OHM 1% 1/10W 0402 | P22.0LCT-ND | 0.024 | 2 | 0.048 |  |  | 0
50 | R3, R5, R15, R17, R18, R19, R20, R21, R26, R27, R31, R42, R57, R74, R75, R79 | DNP | N/A | R0603 | N/A | N/A | 0 | 16 | 0 |  |  | 0
51 | R4, R28, R33, R60, R78, R82 | 0R | 1/10W | R0603 | RES SMD 0 OHM JUMPER 1/10W 0603 | 311-0.0GRCT-ND | 0.01 | 6 | 0.06 |  |  | 0
52 | R8 | 10R |  | R0603 |  |  |  | 1 | 0 |  |  | 0
53 | R16, R41, R43, R46, R49, R50, R58, R59, R63 | 49R9 | 1/8W | R0603 | RES SMD 49.9 OHM 1% 1/8W 0603 | RNCP0603FTD49R9CT-ND | 0.026 | 9 | 0.234 |  |  | 0
54 | R14, R30, R34, R83, R84 | 100R | 1/8W | R0603 | RES SMD 100 OHM 1% 1/8W 0603 | RNCP0603FTD100RCT-ND | 0.01 | 5 | 0.05 | 0 | 100 | 1
55 | R36, R37, R51, R56, R64, R65, R68, R71, R72 | 470R | 1/10W | R0603 | RES SMD 470 OHM 1% 1/10W 0603 | RMCF0603FT470RCT-ND | 0.017 | 9 | 0.153 |  |  | 0
56 | R22, R23, R32, R47, R52, R53, R55, R61 | 1k | 1/8W | R0603 | RES SMD 1K OHM 1% 1/8W 0603 | RNCP0603FTD1K00CT-ND | 0.026 | 8 | 0.208 |  |  | 0
57 | R48 | 1k4 | 1/10W | R0603 | RES SMD 1.4K OHM 1% 1/10W 0603 | 311-1.40KHRCT-ND | 0.006 | 1 | 0.006 | 0 | 100 | 0.6
58 | R54 | 2k |  | R0603 |  |  |  | 1 | 0 |  |  | 0
59 | R10, R11 | 2k2 |  | R0603 |  |  |  | 2 | 0 |  |  | 0
60 | R7 | 2k49 |  | R0603 |  |  |  | 1 | 0 |  |  | 0
61 | R66 | 4k7 |  | R0603 |  |  |  | 1 | 0 |  |  | 0
62 | R24 | 6k8 |  | R0603 |  |  |  | 1 | 0 |  |  | 0
63 | R39, R62 | 10k | 1/10W | R0603 | RES SMD 10K OHM 1% 1/10W 0603 | RMCF0603FT10K0CT-ND | 0.017 | 2 | 0.034 |  |  | 0
64 | R2 | 11k8 |  | R0603 |  |  |  | 1 | 0 |  |  | 0
65 | R9, R35 | 16k9 |  | R0603 |  |  |  | 2 | 0 |  |  | 0
66 | R1, R40 | 24k |  | R0603 |  |  |  | 2 | 0 |  |  | 0
67 | R6 | 29k4 |  | R0603 |  |  |  | 1 | 0 |  |  | 0
68 | R12, R38 | 76k8 |  | R0603 |  |  |  | 2 | 0 |  |  | 0
69 | R44, R45, R67, R69, R70, R73, R81 | 100k |  | R0603 |  |  |  | 7 | 0 |  |  | 0
70 | R13 | 137k |  | R0603 |  |  |  | 1 | 0 |  |  | 0
71 | R80 | SOT-DIV23LF-03-1001-1001-BB |  | SOT23C |  |  |  | 1 | 0 |  |  | 0
72 | RLY1, RLY2 | CRF05-1A | N/A | Custom | RELAY RF SPST 500MA 5V | 374-1041-1-ND | 8.93 | 2 | 17.86 | 0 | 4 | 35.72
73 | SW1 | MCU_RST | 12V | Custom | SWITCH TACTILE SPST-NO 50MA 12V | EG5350CT-ND | 0.17 | 1 | 0.17 |  |  | 0
74 | T1, T2, T3, T4, T5, T6, T7 | MMBTH10 | 25V | SOT23 | TRANS VHF/UHF NPN 25V SOT-23 | MMBTH10-4LT1GOSCT-ND | 0.175 | 7 | 1.225 |  |  | 0
75 | TP1, TP6, TP14, TP15, TP16, TP17, TP18, TP19, TP20, TP21, TP22 | KEYSTONE_5000 | N/A | Custom |  | 36-5002-ND, 36-5001-ND |  | 11 | 0 |  |  | 0
76 | TP2, TP3, TP4, TP5, TP7, TP9, TP11, TP12, TP13, TP23 | DNP | N/A | Custom | N/A | N/A | 0 | 10 | 0 |  |  | 0
77 | TP10 | TP_VSCOPE | N/A | Custom | CONN JACK TEST SHIELD HORIZONTAL | J571-ND | 12.08 | 1 | 12.08 |  |  | 0
78 | U1 | MCP4725 | N/A | SOT23-6 | IC DAC 12BIT W/I2C SOT23A-6 | MCP4725A0T-E/CHCT-ND | 1.01 | 1 | 1.01 |  |  | 0
79 | U2 | SN65EPT22DGK | N/A | 8VSSOP | BUFFER DUAL LVPECL 3.3V 8VSSOP | 296-24086-5-ND | 3.57 | 1 | 3.57 |  |  | 0
80 | U3 | SN65EPT21DGK | N/A | 8VSSOP | IC XLATR DIFF PECL/LVDS 8VSSOP | 296-27264-5-ND | 3.57 | 1 | 3.57 |  |  | 0
81 | X1, X2, X4, X5, X7 | SMA SMT | N/A | SMA-SMT | CONN SMA RCPT STR 50OHM EDGE MNT | WM5534-ND | 2.714 | 5 | 13.57 |  |  | 0
82 | X3, X6 | KEYSTONE-7774 | N/A | Custom | TERM SCREW 4-40 4 PIN PCB RA | 36-7774-ND | 0.34 | 2 | 0.68 |  |  | 0
83 | X8 | 61729-0010BLF | N/A | Custom | CONN RCPT USB TYPE B R/A PCB | 609-1039-ND | 0.79 | 1 | 0.79 |  |  | 0
84 | XTAL1 | CSTCE8M00G15L99-R0 | N/A | Custom | CSTCE_G15L/CSTCE_GH5L | 490-11071-1-ND | 0.57 | 1 | 0.57 |  |  | 0
[7 empty] | TOTAL: |  | 150.775 |  |  | 86.25