## Sheet1
aqc-dac-io-board-rev1 BOM
Note: Cost is with MIT negotiated price, bulk discount not included.
BOM # | Part | Value | Rating | Package | Description | Digikey P/N | Cost/Unit | Qty. | Cost/Qty. | Comment
1 | C1, C2, C3, C5, C6, C8, C10 | 100n | 16V | C0603 |  |  |  | 7 | 0 | Generic
2 | C4 | 10n | 16V | C0603 |  |  |  | 1 | 0 | Generic
3 | C7, C9, C11 | 4u7 | 16V | C0805 |  |  |  | 3 | 0
4 | IC1 | LT1366 |  | SO08 | IC OPAMP GP 400KHZ RRO 8SO | LT1366CS8#PBF-ND | 7.34 | 1 | 7.34
5 | IC2 | 74LVT126 |  | SO14 | IC BUFF TRI-ST QD N-INV 14SOIC | 1727-6116-ND | 0.43 | 1 | 0.43
6 | IC3 | MAX1680 |  | SO8 | IC REG SWITCHD CAP INV 8SOIC | MAX1680ESA+-ND | 5.13 | 1 | 5.13
7 | R1, R2 | 100R | 1/8W | R0603 |  |  |  | 2 | 0
8 | R3 | 15k0 | 1/8W, 1% | R0603 |  |  |  | 1 | 0
9 | R4 | 5k11 | 1/8W, 1% | R0603 |  |  |  | 1 | 0
10 | R5, R6 | 10k0 | 1/8W, 1% | R0603 |  |  |  | 2 | 0
11 | R7, R9 | 0R | 1/8W | R0603 |  |  |  | 2 | 0 | Generic
12 | R8 | DNP |  | R0603 |  |  |  | 1 | 0 | Generic
13 | R10 | 2k2 | 1/8W | R0603 |  |  |  | 1 | 0
14 | R11 | 2k2 | 1/8W | R0603 |  |  |  | 1 | 0
15 | TP1 | Red TP PP_P5V0 | [5 empty] | 1 | 0
16 | TP2 | Black TP GND | [5 empty] | 1 | 0
17 | TP3 | Blue TP PP_N5V0 | [5 empty] | 1 | 0
18 | U1, U2, U3 | MCP4725 |  | SOT23-6 |  |  |  | 3 | 0
19 | X1, X2, X3, X4, X5 | SMA SMT |  | SMA SMT |  |  |  | 5 | 0
20 | STM32 | Nucleo MCU |  | ARDUINO_NANO |  |  |  | 1 | 0
21 | STM32 | 1x15 Female Header |  | ARDUINO_NANO |  |  |  | 2 | 0
[7 empty] | Total: |  | 12.9