## Sheet1
Rail-Rail Opamp Selection Spreadsheet
| Device | Manufacturer | Devices/Package | Devices/Package Options | Digikey Cost/1 | Supply Voltage | Q. Current/Amp. | Input Bias | Input Offset | Max. Recommended Cap. Load (Unity Gain) | Other Comments
Insufficient supply rating for +/-3.3V,5V | OPA342 | TI | 1 | 1,2,4 | 0.97 | 2.7V - 5.5V | 150uA | 0.2pA | 1mV | 250pF | Used on rev. 1
| TLV271 | TI | 1 | 1,2,4 | 0.71 | 2.7V - 16V | 625uA | 1pA | 500uV | 10pF | 1000pF is 30deg PM, 20R or greater rec. above 10pF
Unsuitable for non-inverting DAC buffers | TLV172 | TI | 1 | 1,2,4 | 0.97 | 4.5V - 36V | 1.6mA | 10pA | 500uV | 300pF | Reduced performance within 2V input of +ve supppy rail -> 7mV offset voltage!