## Sheet1
BOM Line | Qty/Board | Value | Device | Package | Parts | MFR | MFR P/N | Distributor | Distributor P/N | Description
1 | 21 | CAP CER 0.1UF 10V X7R 0402 10% | Capacitor | C0402 | C23, C29, C33, C35, C36, C37, C43, C49, C55, C58, C59, C61, C65, C73, C77, C80, C83, C89, C90, C93, C95 |  |  |  |  | CAPACITOR, European symbol
2 | 28 | 100n | Capacitor | C0603 | C7, C8, C9, C10, C16, C17, C20, C46, C53, C67, C76, C79, C88, C91, C92, C94, C96, C99, C100, C102, C104, C106, C107, C109, C110, C111, C112, C113 |  |  |  |  | CAPACITOR, European symbol
3 | 1 | 100p | Capacitor | C0402 | C51 |  |  |  |  | CAPACITOR, European symbol
4 | 1 | 100p | Capacitor | C0603 | C70 |  |  |  |  | CAPACITOR, European symbol
5 | 22 | 10n | Capacitor | C0402 | C21, C24, C28, C30, C34, C38, C40, C44, C47, C48, C50, C60, C62, C63, C64, C66, C74, C78, C81, C84, C85, C97 |  |  |  |  | CAPACITOR, European symbol
6 | 11 | 10n | Capacitor | C0603 | C1, C2, C5, C6, C31, C41, C52, C54, C75, C82, C105 |  |  |  |  | CAPACITOR, European symbol
7 | 3 | 10u | Capacitor | C0805 | C11, C12, C39 |  |  |  |  | CAPACITOR, European symbol
8 | 1 | 10u | Capacitor | C1206 | C27 |  |  |  |  | CAPACITOR, European symbol
9 | 1 | 10u, 10V | Capacitor | C0805 | C56 |  |  |  |  | CAPACITOR, European symbol
10 | 2 | 1300p | Capacitor | C0603 | C4, C32 |  |  |  |  | CAPACITOR, European symbol
11 | 1 | 15n | Capacitor | C0603 | C18 |  |  |  |  | CAPACITOR, European symbol
12 | 1 | 1n | Capacitor | C0603 | C3 |  |  |  |  | CAPACITOR, European symbol
13 | 1 | 220p | Capacitor | C0603 | C19 |  |  |  |  | CAPACITOR, European symbol
14 | 1 | 33n | Capacitor | C0603 | C68 |  |  |  |  | CAPACITOR, European symbol
15 | 2 | 47p | Capacitor | C0402 | C98, C101 |  |  |  |  | CAPACITOR, European symbol
16 | 4 | 47u, 20V | Capacitor | CT7343 | C13, C14, C25, C26 |  |  |  |  | POLARIZED CAPACITOR, European symbol
17 | 5 | 4u7 | Capacitor | C0603 | C22, C86, C87, C103, C108 |  |  |  |  | CAPACITOR, European symbol
18 | 3 | 4u7 | Capacitor | C0805 | C15, C45, C57 |  |  |  |  | CAPACITOR, European symbol
19 | 1 | 68u, 16V | Capacitor | CT7343 | C42 |  |  |  |  | POLARIZED CAPACITOR, European symbol
20 | 1 | DNP | Capacitor | C0402 | C72 |  |  |  |  | CAPACITOR, European symbol
21 | 2 | DNP | Capacitor | C0603 | C69, C71 |  |  |  |  | CAPACITOR, European symbol
22 | 1 | CONN_FORCE_QUENCH | Connector | J502-ND-142-0701-881/886 | X2 |  |  |  |  | SMA 50 Ohm End Launch Jack Receptacle - Round Contact
23 | 1 | CONN_PHOTON_COUNTER | Connector | J502-ND-142-0701-881/886 | X5 |  |  |  |  | SMA 50 Ohm End Launch Jack Receptacle - Round Contact
24 | 1 | CONN_PULLDN_SENSE | Connector | J502-ND-142-0701-881/886 | X1 |  |  |  |  | SMA 50 Ohm End Launch Jack Receptacle - Round Contact
25 | 1 | CONN_SMU | Connector | J502-ND-142-0701-881/886 | X7 |  |  |  |  | SMA 50 Ohm End Launch Jack Receptacle - Round Contact
26 | 1 | CONN_SPAD | Connector | J502-ND-142-0701-881/886 | X4 |  |  |  |  | SMA 50 Ohm End Launch Jack Receptacle - Round Contact
27 | 1 | JST_VERT | Connector | JST-6-SMD-VERT-1.0MM | PROG
28 | 2 | KEYSTONE-7774 | Connector | KEYSTONE-7774 | X3, X6
29 | 1 | PN61729-S | Connector | PN61729-S | X8 |  |  |  |  | BERG USB connector
30 | 1 | CSTCE8M00G15L99-R0 | Crystal | CSTCE_G15L/CSTCE_GH5L | XTAL1
31 | 2 | BAS40 | Diode | SOT23 | D4, D5 |  |  |  |  | Silicon Schottky Diodes
32 | 2 | CDBA140SL-HF | Diode | DO214AC | D1, D2 |  |  |  |  | DIODE
33 | 1 | TVS | Diode | SOD523 | D3 |  |  |  |  | DIODE
34 | 2 | 25n | Inductor | R0603 | L1, L5
35 | 1 | 732-1699-2-ND | Inductor | WE_INDUCTOR_SIZE_CODE_1210 | L2
36 | 2 | MI0805J102R-10 | Inductor | R0805 | L8, L10
37 | 3 | PE-0603FB601ST | Inductor | R0603 | L4, L7, L9
38 | 2 | SRF0703-820M | Inductor | SRF0703 | L3, L6
39 | 1 | 74AHC1G04DCK | Integrated Circuit | SC70-5 | IC18 |  |  |  |  | INVERTER Gate
40 | 2 | 74AHC1G08DCK | Integrated Circuit | SC70-5 | IC21, IC22 |  |  |  |  | 2-input AND gate
41 | 1 | 74AHC1G14DCK | Integrated Circuit | SC70-5 | IC16 |  |  |  |  | Single Schmitt-Trigger Inverter Gate
42 | 1 | 74AHC1G32DCK | Integrated Circuit | SC70-5 | IC19 |  |  |  |  | 2-input OR gate
43 | 1 | ADCMP582 | Integrated Circuit | QFN50P300X300X80-16N | IC4 |  |  |  |  | Ultrafast SiGe Voltage Comparator w/. PECL Outputs
44 | 1 | DS1100LU-20+ | Integrated Circuit | MSOP8 | IC7
45 | 6 | HFA3134 | Integrated Circuit | SOT23-6L | IC5, IC11, IC12, IC13, IC23, IC27
46 | 2 | HFA3135 | Integrated Circuit | SOT23-6L | IC6, IC8
47 | 1 | LM1117 | Integrated Circuit | SOT-223 | IC32
48 | 2 | LT1534-1 | Integrated Circuit | SO16 | IC3, IC10
49 | 1 | LTC1711 | Integrated Circuit | MSOP8 | IC14
50 | 1 | MAX572X | Integrated Circuit | TSSOP20 | IC31
51 | 1 | MCP4725 | Integrated Circuit | SOT23-6 | U1 |  |  |  |  | MCP4725 - 12-Bit I2C DAC with on-board EEPROM
52 | 1 | NC7SV74K8X | Integrated Circuit | US8_3.1MM_JDEC_MO-187 | IC15
53 | 1 | NC7WZ16P6X | Integrated Circuit | SC70-6L | IC20
54 | 1 | NL17SZ125 | Integrated Circuit | SC70-5 | IC17 |  |  |  |  | Single Bus Buffer Gate with 3-State Output
55 | 1 | SN65EPT21DGK | Integrated Circuit | SOP65P490X110-8N | U3 |  |  |  |  | 3.3-V Differential PECL/LVDS to TTL Translator
56 | 1 | SN65EPT22DGK | Integrated Circuit | SOP65P490X110-8N | U2 |  |  |  |  | Dual LVTTL/LVCMOS to Differential LVPECL Buffer
57 | 1 | SOT-DIV23LF-03-1001-1001-BB | Integrated Circuit | SOT23C | R68
58 | 1 | STM32F411RE | Integrated Circuit | TQFP64_STM32 | IC30 |  |  |  |  | ARM DSP Chip used on the WAV Trigger board.
59 | 1 | THAT320 | Integrated Circuit | SO14 | IC25
60 | 1 | TLV271DBV | Integrated Circuit | SOT23-5 | IC28
61 | 2 | TLV272DGK | Integrated Circuit | MSOP8 | IC24, IC26
62 | 1 | TPS7A3001 | Integrated Circuit | MSOP-8_POWER_PAD | IC9
63 | 2 | TPS7A4901 | Integrated Circuit | MSOP-8_POWER_PAD | IC1, IC2
64 | 1 | USBLC6-2SC6Y | Integrated Circuit | SOT23-6L | IC29
65 | 1 | 5640200132F | LED | CBI-564-0X00-XXX | LED1
66 | 2 | CRF05-1A | Relay | MEDER_RELAY_CRF | RLY1, RLY2 |  |  |  |  | MEDER CRF05-1A RF Reed Relay in a ceramic surface mount package.
67 | 6 | 0R | Resistor | R0603 | R3, R47, R51, R71, R73, R74 |  |  |  |  | RESISTOR, European symbol
68 | 1 | 100R | Resistor | R0402 | R33 |  |  |  |  | RESISTOR, European symbol
69 | 3 | 100R | Resistor | R0603 | R29, R75, R76 |  |  |  |  | RESISTOR, European symbol
70 | 2 | 100R, 1% | Resistor | R0603 | R37, R42 |  |  |  |  | RESISTOR, European symbol
71 | 3 | 100k | Resistor | R0603 | R56, R57, R62 |  |  |  |  | RESISTOR, European symbol
72 | 1 | 102k, 1% | Resistor | R0603 | R64 |  |  |  |  | RESISTOR, European symbol
73 | 1 | 10R | Resistor | R0603 | R7 |  |  |  |  | RESISTOR, European symbol
74 | 2 | 10k | Resistor | R0603 | R36, R54 |  |  |  |  | RESISTOR, European symbol
75 | 1 | 110R, 1% | Resistor | R0603 | R50 |  |  |  |  | RESISTOR, European symbol
76 | 1 | 11k8 | Resistor | R0603 | R2 |  |  |  |  | RESISTOR, European symbol
77 | 1 | 127k, 1% | Resistor | R0603 | R59 |  |  |  |  | RESISTOR, European symbol
78 | 1 | 137k | Resistor | R0603 | R11 |  |  |  |  | RESISTOR, European symbol
79 | 2 | 150R | Resistor | R0402 | R22, R31 |  |  |  |  | RESISTOR, European symbol
80 | 2 | 16k9 | Resistor | R0603 | R8, R30 |  |  |  |  | RESISTOR, European symbol
81 | 6 | 1k | Resistor | R0603 | R14, R15, R18, R43, R44, R48 |  |  |  |  | RESISTOR, European symbol
82 | 1 | 1k4 | Resistor | R0603 | R41 |  |  |  |  | RESISTOR, European symbol
83 | 2 | 200R, 1% | Resistor | R0603 | R38, R39 |  |  |  |  | RESISTOR, European symbol
84 | 2 | 220R, 1% | Resistor | R0603 | R23, R46 |  |  |  |  | RESISTOR, European symbol
85 | 2 | 220k | Resistor | R0603 | R53, R61 |  |  |  |  | RESISTOR, European symbol
86 | 2 | 22R | Resistor | R0402 | R67, R70 |  |  |  |  | RESISTOR, European symbol
87 | 2 | 24k | Resistor | R0603 | R1, R34 |  |  |  |  | RESISTOR, European symbol
88 | 1 | 274R, 1% | Resistor | R0603 | R63 |  |  |  |  | RESISTOR, European symbol
89 | 1 | 29k4 | Resistor | R0603 | R5 |  |  |  |  | RESISTOR, European symbol
90 | 1 | 2k | Resistor | R0603 | R45 |  |  |  |  | RESISTOR, European symbol
91 | 2 | 2k2 | Resistor | R0603 | R12, R13 |  |  |  |  | RESISTOR, European symbol
92 | 1 | 2k49 | Resistor | R0603 | R6 |  |  |  |  | RESISTOR, European symbol
93 | 3 | 470R | Resistor | R0603 | R55, R60, R65 |  |  |  |  | RESISTOR, European symbol
94 | 2 | 49R9 | Resistor | R0402 | R20, R35 |  |  |  |  | RESISTOR, European symbol
95 | 3 | 49R9 | Resistor | R0603 | R40, R49, R52 |  |  |  |  | RESISTOR, European symbol
96 | 1 | 4k7 | Resistor | R0603 | R58 |  |  |  |  | RESISTOR, European symbol
97 | 1 | 6k8 | Resistor | R0603 | R16 |  |  |  |  | RESISTOR, European symbol
98 | 2 | 76k8 | Resistor | R0603 | R10, R32 |  |  |  |  | RESISTOR, European symbol
99 | 13 | DNP | Resistor | R0603 | R4, R9, R17, R19, R21, R24, R25, R26, R27, R28, R66, R69, R72 |  |  |  |  | RESISTOR, European symbol
100 | 1 | MCU_RST | Switch | E-SWITCH-TL3305AF160QG | SW1
101 | 1 | DELTA_V | Test Point | KEYSTONE_5000_MINIATURE | TP14
102 | 1 | DMND_IBIAS | Test Point | KEYSTONE_5000_MINIATURE | TP15
103 | 1 | EXTRA_1 | Test Point | KEYSTONE_5000_MINIATURE | TP18
104 | 1 | EXTRA_2 | Test Point | KEYSTONE_5000_MINIATURE | TP19
105 | 1 | EXTRA_3 | Test Point | KEYSTONE_5000_MINIATURE | TP20
106 | 1 | EXTRA_4 | Test Point | KEYSTONE_5000_MINIATURE | TP21
107 | 2 | GND | Test Point | KEYSTONE_5000_MINIATURE | TP5, TP22
108 | 1 | ONE_SHOT | Test Point | KEYSTONE_5000_MINIATURE | TP16
109 | 1 | TP_VSCOPE | Test Point | JOHNSON-129-0701-30X | TP9
110 | 1 | VREF_AV_DET | Test Point | KEYSTONE_5000_MINIATURE | TP6
111 | 1 | V_A | Test Point | KEYSTONE_5000_MINIATURE | TP17
112 | 2 | BSS806N | Transistor | SOT23R_INFINEON | M1, M2
113 | 1 | IRLML6402TRPBF | Transistor | SOT23-WIDE | Q1 |  |  |  |  | P-Channel Mosfet
114 | 1 | MMBTH10 | Transistor | SOT23-BEC | T1 |  |  |  |  | NPN Transistror